## punk75
Id	Package	Quantity	Designation	Supplier and ref
1	D_DO-35_SOD27_P7.62mm_Horizontal	2	3.6V	https://www.mouser.es/ProductDetail/821-BZX55B3V6R0G	NO STOCK
2	D_DO-35_SOD27_P7.62mm_Horizontal	75	D_Small	https://www.mouser.es/ProductDetail/512-1N4148
3	Crystal_HC49-4H_Vertical	1	16MHz	https://www.mouser.es/ProductDetail/449-LFXTAL027945BULK
4	R_Axial_DIN0204_L3.6mm_D1.6mm_P5.08mm_Horizontal	2	1k5	https://www.mouser.es/ProductDetail/Yageo/MFR-12FTF52-1K5
5	LED_D3.0mm	1	POWER	https://www.mouser.es/ProductDetail/Lite-On/LTL-4222
6	Reset_Pretty-Mask	1	AVR-ISP-6	https://www.mouser.es/ProductDetail/Amphenol-FCI/68602-406HLF
7	DIP-40_W15.24mm	1	MCU socket	https://www.mouser.es/ProductDetail/571-1-2199299-5	NO STOCK
8	ATmega32A-PU	1	ATmega32A-PU	https://www.mouser.es/ProductDetail/556-ATMEGA32A-PU
9	SW_PUSH_6mm	2	BOOT&RESET	https://www.mouser.es/ProductDetail/Apem/MJTP1230A
10	R_Axial_DIN0204_L3.6mm_D1.6mm_P5.08mm_Horizontal	1	10k	https://www.mouser.es/ProductDetail/Yageo/MFR-12FTF52-10K	NO STOCK
11	R_Axial_DIN0204_L3.6mm_D1.6mm_P5.08mm_Horizontal	2	5k1	https://www.mouser.es/ProductDetail/Yageo/MFR-12FTF52-5K1
12	R_Axial_DIN0204_L3.6mm_D1.6mm_P5.08mm_Horizontal	2	75	https://www.mouser.es/ProductDetail/Yageo/CFR-12JR-52-75R
13	USB_C_Receptacle_GCT_USB4085	1	USB_C_Receptacle_USB2.0	https://es.aliexpress.com/item/4000966998955.html
14	C_Disc_D5.0mm_W2.5mm_P5.00mm	1	500mA	https://www.mouser.es/ProductDetail/Bourns/MF-R050
15	CP_Radial_D4.0mm_P1.50mm	1	4.7uF	https://www.mouser.es/ProductDetail/Nichicon/UMT1H4R7MDD
16	C_Disc_D4.3mm_W1.9mm_P5.00mm	2	0.1uF	https://www.mouser.es/ProductDetail/Murata-Electronics/RDER71H104K0M1H03A
17	C_Disc_D3.0mm_W1.6mm_P2.50mm	2	22pF	https://www.mouser.es/ProductDetail/81-RDE5C2A220J0S1H3A

	TOTAL	98

	BOM
	https://octopart.com/bom-tool/D58T7Rv1

	MountingHole_2.7mm_M2.5_ISO7380_Pad	12	M2.5	--